## Sheet1
Date Of Release | Download Link | Description Of Changes
09/05/2019 | CPS&Firmware 1.04 | Include USB Driver,Firmware,Software,&Guide Firmware change: Solved the problem of high BER on the hotspot！！！
08/13/2019 | CPS&Firmware 1.03 | Include USB Driver,Firmware,Software,&Guide Firmware change: 1.Powertone means low battery tone, easy to be understood as RF power tone, so change Powertone to Low VTGtone, drop-down option to ON and OFF 2. Assume that the transmitting contact is group call 1, the receiving group is None, and the receiver can receive group call 1 (the upper relay can also be implemented) 3.Access policy is set to color code, press and hold the PTT button to release and immediately press PTT to launch, no need to wait 4. Increase the microphone gain and set it on the programming software. Sofeware changes: 1.side buttons changed to Front buttons 2. Increase the microphone gain setting in general setting. The digital gain option [0~5] gears correspond to 0dB, 4dB, 8dB, 12dB, 16dB, 20dB respectively. The analog gain options [0~5] are corresponding to 12mv, 10mv, 8mv, 6mv, 4mv, 2mv 3. Increase batch import and export channel information and contacts
07/23/2019 | CPS&Firmware 1.02 | Include USB Driver,Firmware,Software,&Guide Firmware changes： 1. Solve the problem that the scanning speed is too slow in the digital mode. Compared with the previous two firmware versions, the scanning speed is faster. 2. Solve the problem that the Admit Policy is set to color code, which is different from the logic of other radios. The call logic of version 1.02 is as follows: Admit Policy is set to color code, and will be banned when the color code is occupied. 3. Solve the problem of SMS display (view SMS, some words are split, there will be missing when pressing the up and down keys).
07/04/2019 | CPS&Firmware 1.01 | Include USB Driver,Firmware,Software,&Guide Firmware changes: 1. When the channel number of the zone is greater than the number of channels in the next zone, the switching zone will jump back to channel 1 at this time. If there is less than or equal to, it will jump back to the same channel.For example, zone 2 (16 channels in total) is on channel 16, switching to zone 1 (15 channels in total), then switching to channel 1；Conversely, zone 2 is now at channel 10, switching to zone 1, and it will jump back to channel 10. 2. DCS/CTCSS bug: Solving the problem that DCS/CTCSS is inconsistent with other Analog two way radios. 3. The default step is changed to 2.5KHz, and all frequencies can be displayed by dividing 0.0025MHz. 4. 'FreqDis' in the menu is changed to 'Display', the next level of 'on' is changed to 'Frequency', and 'off' is changed to 'Name'. 5.'Display' is placed in the submenu of 'Others'. Software changes: 1. The default VOX is checked, the VOX option in the channel is hidden, and the VOX is selected on the programmable button to control the VOX switch. 2. 'FreqDis' in the General Settings is changed to 'Display', drop-down options 'Frequency' and 'Name'.
06/03/2019 | CPS&Firmware 1.00 | Original Public Firmware Release Version 1.00 Includes USB Driver, Firmware, Software, & Guide